## APP
VMM2 APPLICATION REGISTERS |  |  | PORT = 6600
ADDR | Register Name | Type | Description | Bit Map | Bit Map Function | Bit Default | Notes
0 | TRGMODE | R/W | General control of the acquisition | 0 | Enable periodic trigger | 0 | Enables the generation of periodic triggers with period controlled by TRGPERIOD register. When 0, the acquisition cycle is startd by an external trigger (normal operation)
|  |  |  | 1 | Enable Test Pulse | 0
|  |  |  | 2 | Enable Acq Window | 1
|  |  |  | 3..5 | CKBC communicated to FEC, global CKBC possible | 0011 | Default: 40 Mhz Rate selector: 0 = 160 MHz 1 = 160 MHz inverted 2 = 80 MHz 3 = 40 MHz 4 = 20 MHz 5 = 10 MHz 6 = 5 MHz 7 = 2.5 MHz
|  |  |  | 6 | Timestamp external trigger with datamarker | 0
|  |  |  | 7 | TRGIN polarity | 0 | change polarity of External Trigger Input (NIM IN)
|  |  |  | 8 .. 15 | reserved | 0
|  |  |  | 19 .. 16 | TRGOUT Selector | 0 | 0 = Acquisition Cycle (BUSY); 1 = DEBUG; 2 = TESTPULSE; 3 = ART; other = disabled
|  |  |  | 20 | TRGOUT polarity | 0
|  |  |  | 31..21 | reserved
1 | TRGBURST | R/W | reserved
2 | TRGPERIOD | R/W | Period/Deadtime of the acquisition cycle |  |  |  | When periodic triggers are generated, the register controls the period between triggers (unit = 25 ns). When using external triggers, the register controls the deadtime of the acquisition cycle (ie. Period when all external triggers are ignored)
3 | L1ADELAY | R/W | reserved
4 | TPDELAY | R/W | Delay of the Testpulse wrt the start of the acquisition cycle
5 | ACQSYNC | R/W | Delay of the acquisition window wrt the start of the acquisition cycle
6 | ACQWINDOW | R/W | Width of the Acquisition window
7 | TRGODELAY | R/W | Delay of the DEBUG pulse on the NIM Output (when enabled)
8 | CHENABLE | R/W | VMM Enable Mask | 0 | HDMI 0. VMM 0
|  |  |  | 1 | HDMI 0. VMM 1
|  |  |  | 2 | HDMI 1. VMM 0
|  |  |  | 3 | HDMI 1. VMM 1
|  |  |  | … | …
|  |  |  | 14 | HDMI 7. VMM 0
|  |  |  | 15 | HDMI 7. VMM 1
|  |  |  | 16 | HDMI 0. ART DAQ VMM0+VMM1
|  |  |  | 17 | HDMI 1. ART DAQ VMM0+VMM1
|  |  |  | 18 | HDMI 2. ART DAQ VMM0+VMM1
|  |  |  | 19 | HDMI 3. ART DAQ VMM0+VMM1
|  |  |  | 20 | HDMI 4. ART DAQ VMM0+VMM1
|  |  |  | 21 | HDMI 5. ART DAQ VMM0+VMM1
|  |  |  | 22 | HDMI 6. ART DAQ VMM0+VMM1
|  |  |  | 23 | HDMI 7. ART DAQ VMM0+VMM1
|  |  |  | 31..24 | reserved
9 | BCID RESET | R/W |  | 15 | enable clear Spartan-6 fifo |  | Disabled if set to 0 (default)
|  |  |  | 14 | enable acceptance window
|  |  |  | 13 | close FEC wrfifo outside window
|  |  |  | 12 | reserved
|  |  |  | 11..0 | BCID reset number: reset at that trgcounter
10 | EVBLD_MODE | R/W | Controls the format of the FRAME COUNTER field of the SRS Data Format | VALUE = 0 | frame-of-event counter | 0
|  |  |  | VALUE = 1 | global frame counter
|  |  |  | VALUE = 2 | timestamp & frame-of-event counter
|  |  |  | others | reserved
11 | TRGGERMODE | R/W | Controls the trigger mode (contineous/external) and provides parameters | 31 | Triggermode: 0=contineous, 1=triggered
|  |  |  | 29,30 | reserved
|  |  |  | 28..24 | numoffset: number of offsets to allowed window
|  |  |  | 23..12 | numbcid: number of bcids to allowed window
|  |  |  | 11..0 | bcidwindow: size of allowed window in ckbc
12 | EVBLD_INFODATA | R/W | Controls the content of the HEADER INFO field of the SRS Data Format | 31..16 | HINFO_LABEL | 0
|  |  |  | 15 | TRIGGER TIMESTAMP RESOLUTION |  | 0 = 25 ns / 1 = 3.125 ns
|  |  |  | 14..8 | HINFO_SEL | 0 | HINFO_SEL = 0 => HINFO_LABEL (2 bytes) ¦ DATALENGTH (2 bytes)
HINFO_SEL = 1 => TRIGGER COUNTER (2 bytes) ¦ DATALENGTH (2 bytes)
HINFO_SEL = 2 => TRIGGER COUNTER (4 bytes)
HINFO_SEL = 3 => TRIGGER TIMESTAMP (2 bytes) ¦ DATALENGTH (2 bytes)
HINFO_SEL = 4 => TRIGGER TIMESTAMP (4 bytes)
HINFO_SEL = 5 => TRIGGER COUNTER (2 bytes) ¦ TRIGGER TIMESTAMP (2 bytes)
|  |  |  | 7..0 | reserved | 0
13 | LVDSPHY_RESET | R/W | Resets the HDMI link. Write 0 to clear the reset | 0 | Reset HDMI 0 | 0
|  |  |  | 1 | Reset HDMI 1 | 0
|  |  |  | … |  | 0
|  |  |  | 7 | Reset HDMI 7 | 0
14 | FORCE_TTC | R/W | reserved
15 | ACQ_ENABLE | R/W | Enable Acquisition | 0 | Enable acquisition | 0 | When set to 1, the VMMs are placed in acquisition mode. The acquisition Cycle is started automatically if the periodic trigger is enabled, or following an external trigger, in normal mode
|  |  |  | 1 | (debug) change data endianess | 0 | reserved. not implemented
|  |  |  | 2 | (debug) change ART data endianess | 0
|  |  |  | 7..3 | reserved
|  |  |  | 15..8 | Trigger pulse delay
|  |  |  | 31..3 | reserved
16 | LINK_STATUS | RO | Status of the individual HDMI links 0 = Loss-of-Signal 1 = Start Align 2 = Aligning 3 = Link Established. Wait for Idle 4 = Idle State (Configuration) 5 = Acquisition State | 3..0 | Status of HDMI 0
|  |  |  | 7..4 | Status of HDMI 1
|  |  |  | 11..8 | Status of HDMI 2
|  |  |  | 15..12 | Status of HDMI 3
|  |  |  | 19..16 | Status of HDMI 4
|  |  |  | 23..20 | Status of HDMI 5
|  |  |  | 27..24 | Status of HDMI 6
|  |  |  | 31..28 | Status of HDMI 7
17 | LINK_DELAYTAPS0 | RO | LVDS PHY information (reserved for debug)
18 | LINK_DELAYTAPS1 | RO | LVDS PHY information (reserved for debug)
19 | LINK_DELAYTAPS2 | RO | LVDS PHY information (reserved for debug)
20 | LINK_DELAYTAPS3 | RO | LVDS PHY information (reserved for debug)

## DCARD
DCARD REGISTERS |  |  | PORT = 6601
ADDR | Register Name | Type | Description | Bit map | Bit Function | Default | Note
Hybrid Reset Registers
0x000 | Read Register | RO | Reads the input value of the register
0x001 | Output Register | R/W | Sets the output value of the register |  |  | 0xFF | Default values are set by the firmware at power-up
0x002 | Polarity Register | R/W | Sets the polarity of the input register |  |  | 0x00
0x003 | Configuration Register | R/W | Sets the read(1)/write(0) function |  |  | 0x00
HDMI Pre-Em/Eq Registers
0x100 | Read Register | RO | Reads the input value of the register | 0 | Pre-emph FPGA
1
2
3
|  |  |  | 7..4 | unused
0x101 | Output Register | R/W | Sets the output value of the register | same |  | 0xFF
0x102 | Polarity Register | R/W | Sets the polarity of the input register | same |  | 0x00
0x103 | Configuration Register | R/W | Sets the read(1)/write(0) function | same |  | 0x00
HDMI PowerEN Registers
0x200 | Read Register | RO | Reads the input value of the register
0x201 | Output Register | R/W | Sets the output value of the register |  |  | 0xFF
0x202 | Polarity Register | R/W | Sets the polarity of the input register |  |  | 0x00
0x203 | Configuration Register | R/W | Sets the read(1)/write(0) function |  |  | 0x00

## S6
S6 REGISTERS |  |  |  | PORT = 6602
[5 empty] | SUBADDRESS: | BIT map | Bit Function
[6 empty] | 7..0 | HDMI Select | Each bit corresponds to one of the HDMI port
[6 empty] | 31..8 | not used
Addr | Addr (hex) | Register Name | Type | Description | Register Default | Bit map | Bit Function | Notes
0 | 0x00 | S6_STATUS | RO |  | 0x37(*) | 2..0 | PLL LOCKED | Current latest FW version ID is 0x4
[6 empty] | 3 | reserved
[6 empty] | 7..4 | FW version
1 | 0x01 | s6_MODE | R/W | Controls the mode of operation | 0xE1 | 0 | hold data enable
[6 empty] | 1 | ckbc enable during run |  | strange | Dfifo reset before enable_daq2 goes high
[6 empty] | 2 | reserved
[6 empty] | 3 | Enable ART data over DAQ HDMI
[6 empty] | 5 .. 4 | VMM Acq rate |  | not used any more in freddys implementation
[6 empty] | 7 .. 6 | VMM Token Width
2 | 0x02 | CKTP | R/W | Test pulse control | 0x00 | 3..0 | Test-Pulse skew (3.125ns steps) | test pulse skew can be used to calibrate the TAC response of the VMM
added to Test-Pulse skew by Michael
[6 empty] | 6..4 | Test-Pulse Width (0 = 128x25ns, 1 = 64x25ns, 2 = 32x25ns…)
[6 empty] | 7 | Test-Pulse Polarity
3 | 0x03 | VMMDIRECT | R/W | Used to control VMM pins directly |  |  | reserved
4 | 0x04 | TEST | R/W | reserved |  |  | reserved
5 | 0x05 | CKDT | R/W | CKDT control register |  | 1 | old clock selector put to 0
[6 empty] | 3..1 | Rate selector: 0 = 10 MHz 1 = 40 MHz 2 = 80 MHz 3 = 160 MHz 4 = 160 MHz other value = 10 MHz
6 | 0x06 | CKTK | R/W | CKTK control register | 0x20 | 0 | invert configuration clock (do not use) | do not change
[6 empty] | 3..1 | reserved
[6 empty] | 4 | reserved
[6 empty] | 5 | reserved
[6 empty] | 6 | reserved
[6 empty] | 7 | reserved
7 | 0x07 | CKBC | R/W | CKBC control register | 0x03 | 3..0 | Rate selector: 0 = 160 MHz 1 = 160 MHz inverted 2 = 80 MHz 3 = 40 MHz 4 = 20 MHz 5 = 10 MHz 6 = 5 MHz (*) 7 = 2.5 MHz (*) other value = disabled | (*) valid starting from FW id 0x4
[6 empty] | 5..4 | CKBC skew (N x 6.26ns) | valid starting from FW id 0x4
[6 empty] | 7..6 | CKBC duty cycle: 0 = 50 % high 1 = 75 % high 2 = 25 % high 3 = 18.725 ns high (default, needed for VMM3)
8 | 0x08 | SPI EEPROM | R/W | SPI EEPROM access | 0x00 |  | reserved | do not use
9 | 0x09 | ACQ_AUTORESET | R/W | Controls autoreset sequence | 0x0A | 2..0 | number of TK pulses before autoreset | default = 3
|  |  |  | (valid starting from FW id 0x5) |  | 3 | Enable AUTORESET | default = 1
[6 empty] | 4 | Enable fake data on AUTORESET | (FW id 0x06) default = 0
[6 empty] | 5 | Enable periodic reset from FEC | (FW id 0x06) default = 0
[6 empty] | 6 | Enable fake data on periodic reset | (FW id 0x06) default = 0
[6 empty] | 7 | change bcid bit order in fake data format | (FW id 0x06) default = 0 (do not change)
10 | 0x0A | ART | R/W | Controls ART acquisition | 0x00 | 0 | Polarity of ART clock signal (VMM0) | default = 0 (do not change)
|  |  |  | (valid starting from FW id 0x6) |  | 1 | Polarity of ART clock signal (VMM1) | default = 0 (do not change)
[6 empty] | 7..2 | reserved

## VMM2
VMM2 ASIC REGISTERS |  |  |  |  | PORT = 6603
[5 empty] | SUBADDRESS: | BIT map | Bit Function
[6 empty] | 15..0 | VMM2 Select (WRITE Operation) | Each bit corresponds to one of the 16 VMM2 ASICs. Data can be written in parallel to one or more chips with the same command
[6 empty] | 31..16 | not used | For read operations VMM id is contained in bits [12:8] of address. Subaddress field is ignored
ADDR | ADDR (hex) | READ ADDR (hex) | Register Name | Type | Description | Bit map | Bit Function
0 | 0x00 | 0xV00 | CH0_SPI | R/W | VMM register for channel 0 | 31..24 | not used
[6 empty] | 23 | sp
|  | V = VMMid |  |  |  | 22 | sc
[6 empty] | … | (see VMM Datasheet for bit function)
[6 empty] | 1 | not used
[6 empty] | 0 | not used
1 | 0x01 | 0xV01 | CH1_SPI | R/W | VMM register for channel 1 | same | same
… |  |  | … |  | … | … | …
63 | 0x3F | 0xV3F | CH63_SPI | R/W | VMM register for channel 63 | same | same
64 | 0x40 | 0xV40 | GL0_SPI |  | VMM global register 0 | 31..30 | sc010b, sc110b
..
[6 empty] | 16..0 | reserved/not used
65 | 0x41 | 0xV41 | GL1_SPI |  | VMM global register 1 | 31..30 | st1:0
[6 empty] | … | (see VMM Datasheet for bit function)
[6 empty] | 9..0 | sdp9:0
66 | 0x42 | 0xV42 | GL2_SPI |  | VMM global register 2 | 31..16 | not used (0)
[6 empty] | 15 | spg
[6 empty] | 14 | sdp
[6 empty] | … | (see VMM Datasheet for bit function)
[6 empty] | 1 | sfa
[6 empty] | 0 | sfam
66..127 | 0x43..0x7F | invalid | invalid | - | - | - | -
128 | 0x80 | invalid | SPI_CMD | W | SPI Command | 0 | Configure VMM2 ASIC | If all bits are set, command sequence is Global Reset -> Configure -> Acquisition Reset
[6 empty] | 1 | Send Global Reset to VMM2 ASIC | Any bit set to zero will disable the corresponding command
[6 empty] | 2 | Send Acquisition Reset to ASIC | All bits zero is an invalid command
[6 empty] | 3..7 | reserved for future commands
[6 empty] | 8..31 | reserved (set to 0)